## Sheet1
Pin | Port | Name | Type | Init State | Note
21 | RA0 | UNO_VREF | Analog Input | x
22 | RA1 | UNO_AN3 | Analog Input | x
13 | RA10 | BUTTON | Digital Input | x
8 | RA15 | LED2 | Digital Output | 0
32 | RA2 | OSC1 | XTAL | x | XTAL 12MHz
33 | RA3 | OSC2 | XTAL | x | XTAL 12MHz
36 | RA4 | UNO_TXD | UART 3 TX | 1
20 | RA6 | LIGHT_INT | Digital Input | x
14 | RA7 | LED1 | Digital Output | 0
34 | RA8 | ACC_INT1 | Digital Input | x
37 | RA9 | UNO_MISO | SPI2 SDI | x
23 | RB0 | ICSP_PGD | Digital Input | x
24 | RB1 | ICSP_PGC | Digital Input | x
9 | RB10 | USB_N | USB D- | x
10 | RB11 | USB_P | USB D+ | x
12 | RB13 | VBAT_DIV | Analog Input | x | Rt/Rb=825k/825k
15 | RB14 | CELL_RING | Digital Input, Pullup | x | Active low, connect to Cellular pin C125/RING
16 | RB15 | TEM_INT | Digital Input | x
25 | RB2 | UNO_SDA | I2C2 SDA | x
26 | RB3 | UNO_SCL | I2C2 SCL | x
35 | RB4 | UNO_RXD | UART 3 RX | x
45 | RB5 | UNO_MOSI | SPI2 SDO | x
46 | RB6 | USB_VBUS | USB VBUS | x
47 | RB7 | UNO_SCLK | SPI2 SCK | x
48 | RB8 | SENSOR_SCL | I2C1 SCL | x
1 | RB9 | SENSOR_SDA | I2C1 SDA | x
27 | RC0 | UNO_AN1 | Analog Input | x
28 | RC1 | UNO_AN2 | Analog Input | x
44 | RC12 | CELL_PWR_EN | Digital Output | 0 | On/Off power of Cellular module
29 | RC2 | ACC_INT2 | Digital Input | x
39 | RC3 | UNO_INT1 | Digital Input | x
40 | RC4 | UNO_IO3 | Digital Input | x
41 | RC5 | UNO_INT0 | Digital Input | x
2 | RC6 | CELL_RXD | UART 2 RX | x | Connect to Cellular pin C104/RXD
3 | RC7 | CELL_TXD | UART 2 TX | 1 | Connect to Cellular pin C103/TXD
4 | RC8 | CELL_HWSDN | Digital Output | 0 | Active high, connect to Cellular HW_SHUTDOWN
5 | RC9 | CELL_WDT | Digital Input, Pullup | x | Active low, connect to Cellular GPIO_10
38 | RD0 | FLASH_CS_N | Digital Output | 1